## Register_Description
This is CSR Generation tool
Author: Trthinh (Ethan)
We are VLSI Technology
Register Type Introduction
No. | Register Type | Symbol | Description
1 | Read Write | rw | Software can write and read this register via APB
2 | Read Only | ro | Software only can read this register via APB
3 | Read Write and Internal write | rwi | Software can write and read this register via APB, but this register also can be written by internal hardware signal. Software write is higher priority
4 | Write 1 to Clear | w1c | This register can be write by internal hardware signal and Software can write 1 to clear it value (clear to 0)

## CRM_CSR
Table - Configuration
Config | Value | Description
Module Name | m_vlsit_crmcsr | Fill the module name
Protocol | APB | APB is fixed for this version.
Data Width | 32 | 32 is fixed for this version
Address Width | 16 | 16 is fixed for this version
Write Strobe | 4 | 4 is fixed for this version
Asynchronous | 0 | Enable the asynchronous domain between bus and register 1: Turn on 0: Turn off
Table - Register Definition
REGISTER | OFFSET | BIT NAME | FIELD WIDTH | BIT TYPE | RESET VALUE | DESCRIPTION
clock_en | 0x0000 |  |  |  | 0x0
|  | reserved | [31:1] | ro | 0x0 | Reserved. Read-as-zero, write ignore.
|  | en | [0] | rw | 0x0 | Clock enable 0: Disable 1: Enable
clock_div | 0x0004 |  |  |  | 0x0
|  | reserved | [31:8] | ro | 0x0 | Reserved. Read-as-zero, write ignore.
|  | div | [7:0] | rw | 0x0 | Clock divided value. 0: Not devided 1: Not devided 2: Divided by 2 … n: Divided by n

## ASYNC_CSR
Table - Configuration
Config | Value | Description
Module Name | m_vlsi_csr | Fill the module name
Protocol | APB | APB is fixed for this version.
Data Width | 32 | 32 is fixed for this version
Address Width | 16 | 16 is fixed for this version
Write Strobe | 4 | 4 is fixed for this version
Asynchronous | 1 | Enable the asynchronous domain between bus and register 1: Turn on 0: Turn off
Table - Register Definition
REGISTER | OFFSET | BIT NAME | FIELD WIDTH | BIT TYPE | RESET VALUE | DESCRIPTION
abc | 0x0000 |  |  |  | 0x0
|  | start0 | [31] | ro | 0x0 | External status bit, driven by i_abc_start0.
|  | start1 | [30] | rw | 0x0 | Software start control bit 1.
|  | start2 | [29] | rwi | 0x0 | Software/hardware start control bit 2.
|  | start3 | [28:27] | rw | 0x0 | Software start control field 3.
|  | start4 | [26:25] | rwi | 0x0 | Software/hardware start control field 4.
|  | reserved | [24:0] | ro | 0x0 | Reserved. Read-as-zero, write ignore.
def | 0x0004 |  |  |  | 0x0
|  | start0 | [31] | rw | 0x0 | Software start control bit 0.
|  | start1 | [30] | rwi | 0x0 | Software/hardware start control bit 1.
|  | start2 | [29] | w1c | 0x0 | Write-1-to-clear status bit 2.
|  | start3 | [28:27] | w1c | 0x0 | Write-1-to-clear status field 3.
|  | start4 | [26:25] | rwi | 0x0 | Software/hardware start control field 4.
|  | reserved | [24:0] | ro | 0x0 | Reserved. Read-as-zero, write ignore.